## Ellipsoids
1
GRS80
298.2572
0.0033528
6378137
1 | 2 | 3 | 4 | 5 | 6 | 7
GRS80 | WGS84 | Bessel | WGS72 | Clarke 1858 | Sphere | User
298.2572 | 298.2572 | 298.25 | 298.26 | 294.26 | 999999999999.999 | 299.1528 | 1/f
0.0033528 | 0.0033528 | 0.0033529 | 0.0033528 | 0.0033984 | 1e-12 | 0.0033428 | f
6378137 | 6378137 | 6378160 | 6378135 | 6378293.645 | 6371000 | 63777397.16 | a
Note on A14: GRS80 is the ellipsoid used with GDA94 and with the ITRF.
Note on B14: WGS84 is the ellipsoid used with the GPS sysyem. It is for all practical purposes, the same as GRS80.
Note on C14: Parameters of the Bessel ellipsoid
Note on D14: WGS72 is the ellipsoid used with GPS prior to 27 January 1987, and with the Transit Doppler Broadcast ephemeris, prior to 27 January 1989.
Note on E14: The Clarke 1858 ellipsoid was widely used in Australia prior to the introduction of the AGD in 1966.
Note on F14: To use a sphere, enter the required radius in the semi-major axis field, and leave the inverse flattening as a very large number.
Note on G14: Enter the value of the semi-major axis (a) and the inverse flattening (1/f) to define your own ellipsoid. The values of f and b will be calculated automatically.
INSTRUCTIONS (1) Enter in Cell A5, the number of the ellipsoid required, selected from A13:G13. The name and parameters for the required ellipsoid will automatically be shown in A5:A9. You may enter your own parameters in User cellsHI4 andH5. NOTE: Only a and 1/f need be entered, f and b are automatically calculated. (2) Proceed to the Inverse Case or Direct Case worksheet.

## Direct Solution
Ellipsoid | GRS80
Station 1 | Flinders Peak |  |  | Station 2 | Buninyong
Latitude (j1) | -37 | 57 | 3.7203 | Azimuth (a12) | 306 | 52 | 5.373
Longitude (l1) | 144 | 25 | 29.5244 | Ellipsoidal Dist (s) | 54972.271
| -37 | -39 | -10.1561
Latitude (j2) | -37 | 39 | 10.1561 | Reverse Azimuth (a21) | 127 | 10 | 25.0701
Longitude (l2) | 143 | 55 | 35.3839 |  |  |  | COLOUR KEY
User input
Result
a | 6378137 |  |  | Dec Deg | Radians
b | 6356752.3141 |  | j1 | -37.951 | -0.66237
f | 0.0033528 |  | l1 | 144.4249 | 2.5207
e'2 | 0.0067395 |  | a12 | 306.8682 | 5.3559
u2 | 0.0040506
formula1
TanU1 | -0.7773
tan s1 | -1.2955
formula2
sinU1 | -0.6137
cosU1 | 0.78954
sin a | -0.63164
formula3
A | 1.001
formula4
B | 0.0010106
formula5
2sm | -1.8182 |  | 2s1 | -1.8269
formula6 |  |  | Bsin s | 8.7285e-06
|  |  | cos 2sm | -0.24493
|  |  | cos s etc | -0.87998
|  |  | bracket1 | -2.9997
|  |  | bracket2 | -2.76
D s | -2.1398e-06 |  | D s | -2.1398e-06
formula7
s | 0.008637 |  | s/bA | 0.0086391
formula8
top term | -0.60959
bott term | 0.79006
tan f2 | -0.77157 |  | atan2 f2 | -0.65717
f2(rad) | -0.65717
f2(deg) | -37.6528 |  |  | -37.6528
formula9
tan l | -0.0087167
l (tan2) | -0.0087165
formula10
C | 0.00050471
formula11
L | -0.0086982
l2(rad) | 2.512
l2(deg) | 143.9265 |  |  | 143.9265
formula12
tan a2 | -1.3187
a2 (rad) | -0.92199 |  |  | -0.92199
a2 (deg) | 127.1736 |  |  | 127.1736
INSTRUCTIONS (1)Choose the appropriate ellipsoid parameters on the "Ellipsoids" worksheet. (2) Enter the station names in cells C2,G2 (documentation only). (3) Enter the Latitude of Station 1 in cells C3:E3, Longitude in cells C4:E4. Remember that south latitude is negative. (4) Enter the azimuth 1-2, in cells G3:I3. (5) Enter the ellipsoidal distance (s) in cell G4. To see the intermediate steps, use the Excel "outlining" features: (i) SHOW the outline symbols, and then (ii) UNGROUP the hidden rows and columns as required. This spreadsheet has been tested for use within the Australian region. While some testing has been done in other parts of the world, the spreadsheet has not been exhaustively tested world-wide.

## Inverse Solution
Ellipsoid | GRS80
Station 1 | Flinders Peak |  |  | Station 2 | Buninyong
Latitude (j1) | -37 | 57 | 3.7203 | Latitude (j2) | -37 | 39 | 10.1561
Longitude (l1) | 144 | 25 | 29.5244 | Longitude (l2) | 143 | 55 | 35.3839
Spheroidal Dist. (S) | 54972.2711
Azimuth 1-2 (a12) | 306 | 52 | 5.3731 |  |  |  | User input
Azimuth 2-1(a21) | 127 | 10 | 25.0703 |  |  |  | Result
| Dec Degrees |  | Radians
Latitude (j1) | -37.951 |  | -0.66237
Longitude (l1) | 144.4249 |  | 2.5207
Latitude (j2) | -37.6528 |  | -0.65717
Longitude (l2) | 143.9265 |  | 2.512
Semi major axis (a) | 6378137 |  | f+f*f | 0.0033641
Semi minor axis (b) | 6356752.3141 |  | (f+f*f)/2 | 0.001682
Flattening (f) | 0.0033528 |  | (f*f)/2 | 5.6207e-06
Diff longitude (w) | -0.0086982 |  | (f*f)/8 | 1.4052e-06
|  |  | (f*f)/16 | 7.0258e-07
tanU1 | -0.7773
U1 | -0.66074
sinU1 | -0.6137
cosU1 | 0.78954
tanU2 | -0.76899
U2 | -0.65554
sinU2 | -0.60959
cosU2 | 0.79272
formula13
l | -0.0086982 |  | -0.0087165
formula14
sin2 s | 7.4396e-05 |  | 7.4595e-05
formula15
cos s | 0.99996 |  | 0.99996
formula16
tan s | 0.0086256 |  | 0.0086372
s | 0.0086254 |  | 0.008637
formula17
sin a | -0.63116 |  | -0.63164
formula18
cos 2 s m | -0.24367 |  | -0.24493
u2 | 0.0040547 |  | 0.0040506
formula3
A | 1.001 |  | 1.001
formula4
B | 0.0010116 |  | 0.0010106
formula6
D s | -2.1281e-06 |  | -2.1398e-06
formula10
C | 0.00050522 |  | 0.00050471
formula11modified
l | -0.0087165 |  | -0.0087165
formula19
s | 54898.8098 |  | 54972.2711
formula20
tan a1 |  |  | -1.3334
formula21
tan a2 |  |  | -1.3187
Forward azimuth |  |  | Reverse Azimuth
a12 (radians) | -0.92733 |  | a21 (radians) | -0.92199 |  |  | -59.1049 | 120.8951
a12 (degrees) | 306.8682 |  | a21 (degrees) | 127.1738 |  |  | 306.8682 | 127.1738
a12 (degrees) | 306.8682 |  | a21 (degrees) | 127.1738 |  |  | -0.92733 | -0.92199
a12 (degrees) | 306.8682 |  | a21 (degrees) | 127.1738 |  |  | 306.8682 | 127.1736
Critical case tests
N.A. | Same Point
N.A. | North south meridian
N.A. | South North meridian
INSTRUCTIONS (1) Choose the appropriate ellipsoid on the "Ellipsoids" worksheet. (2) Enter the station names in cells C2,G2 (documentation only). (3) Enter the latitudes in cells (C3:E3 and G3:I3). Remember that south latitude is negative. (4) Enter the longitude in cells (C4:E4 and G4:I4). Remember that east longitude is positive. To see the intermediate values, use the Excel "outlining" features: (i) SHOW the outline symbols, and then (ii) UNGROUP the hidden rows and columns as required. This spreadsheet has been tested for use within the Australian region. While some testing has been done in other parts of the world, the spreadsheet has not been exhaustively tested world-wide.

## Test Data
Ellipsoid | GRS80
Station 1 | Flinders Peak |  |  | Station 2 | Buninyong
Latitude (j1) | -37 | 57 | 3.7203 | Latitude (j2) | -37 | 39 | 10.1561
Longitude (l1) | 144 | 25 | 29.5244 | Longitude (l2) | 143 | 55 | 35.3839
Spheroidal Dist. (S) | 54972.271
Azimuth 1-2 (a12) | 306 | 52 | 5.3732
Azimuth 2-1(a21) | 127 | 10 | 25.0704