## Ellipsoids
DEFINING PARAMETERS FOR SELECTED ELLIPSOIDS
Name | GRS 80 | WGS 84 | CLARKE 1866
a = | 6378137 | 6378137 | 6378206.4
1/f = | 298.2572 | 298.2572 | 294.9787

## SPCS Defining Parameters
U.S. State Plane Coordinate Systems Projection Parameters | [5 empty] | (taken from Stem, J. 1989. "State Plane Coordinate Systems of 1983." NOAA Manual NOS NGS 5.
Lambert Conformal Conic Projection states | [5 empty] | U.S. Government Printing Office. Washington, D.C,)
State | AR | AR | CA | CA | CA | CA | CA | CA | CO | CO | CO | CT
Zone | North | South | 401 | 402 | 403 | 404 | 405 | 406 | North | Central | South | 600
fs | 34°56' | 33°18' | 40°00' | 38°20' | 37°04' | 36°00' | 34°02' | 32°47' | 39°43' | 38°27' | 37°14' | 41°12'
fn | 36°14' | 34°46' | 41°40' | 39°50' | 38°26' | 37°15' | 35°28' | 33°53' | 40°47' | 39°45' | 38°26' | 41°52'
fb | 34°20' | 32°40' | 39°20' | 37°40' | 36°30' | 35°20' | 33°30' | 32°10' | 39°20' | 37°50' | 36°40' | 40°50'
l0 | 92°00'W | 92°00'W | 122°00'W | 122°00'W | 120°30'W | 119°00'W | 118°00'W | 116°15'W | 105°30'W | 105°30'W | 105°30'W | 72°45'W
Nb | 0 | 400000 | 500000 | 500000 | 500000 | 500000 | 500000 | 500000 | 304800.6096 | 304800.6096 | 304800.6096 | 152400.3048
E0 | 400000 | 400000 | 2000000 | 2000000 | 2000000 | 2000000 | 2000000 | 2000000 | 914401.8289 | 914401.8289 | 914401.8289 | 304800.6096
State | FL | IA | IA | KS | KS | KY | KY | LA | LA | LA | MD | MA
Zone | North | North | South | North | South | North | South | North | South | Offshore | 1900 | Mainland
fs | 29°35' | 42°04' | 40°37' | 38°43' | 37°16' | 37°58' | 36°44' | 31°10' | 29°18' | 26°10' | 38°18' | 41°43'
fn | 30°45' | 43°16' | 41°47' | 39°47' | 38°34' | 38°58' | 37°56' | 32°40' | 30°42' | 27°50' | 39°27' | 42°41'
fb | 29°00' | 41°30' | 40°00' | 38°20' | 36°40' | 37°30' | 36°20' | 30°30' | 28°30' | 25°30 | 37°40' | 41°00'
l0 | 84°30'W | 93°30'W | 93°30'W | 98°00'W | 98°30'W | 84°15'W | 85°45'W | 92°30'W | 91°20'W | 91°20'W | 77°00'W | 71°30W
Nb | 0 | 1000000 | 0 | 0 | 400000 | 0 | 500000 | 0 | 0 | 0 | 0 | 750000
E0 | 600000 | 1500000 | 500000 | 400000 | 400000 | 500000 | 500000 | 1000000 | 1000000 | 1000000 | 400000 | 200000
State | MA | MI | MI | MI | MN | MN | MN | MT | NE | NY | NC | ND
Zone | Island | North | Central | South | North | Central | South | 2500 | 2600 | Long Island | 3200 | North
fs | 41°17' | 45°29' | 44°11' | 42°06' | 47°02' | 45°37' | 43°47' | 45°00' | 40°00' | 40°40' | 34°20' | 47°26'
fn | 41°29' | 47°05' | 45°42' | 43°40' | 48°38' | 47°03' | 45°13' | 49°00' | 43°00' | 41°02' | 36°10' | 48°44'
fb | 41°00' | 44°47' | 43°19' | 41°30' | 46°30' | 45°00' | 43°00' | 44°15' | 39°50' | 40°10' | 33°45' | 47°00'
l0 | 70°30'W | 87°00'W | 84°22'W | 84°22'W | 93°06'W | 94°15'W | 94°00'W | 109°30'W | 100°00'W | 74°00'W | 79°00'W | 100°30'W
Nb | 0 | 0 | 0 | 0 | 100000 | 100000 | 100000 | 0 | 0 | 0 | 0 | 0
E0 | 500000 | 8000000 | 6000000 | 4000000 | 800000 | 800000 | 800000 | 600000 | 500000 | 300000 | 609601.2199 | 600000
State | ND | OH | OH | OK | OK | OR | OR | PA | PA | SC | SD | SD
Zone | South | North | South | North | South | North | South | North | South | 3900 | North | South
fs | 46°11' | 40°26' | 38°44' | 35°34' | 33°56' | 44°20' | 42°20' | 40°53' | 39°56' | 32°30' | 44°25' | 42°50'
fn | 47°29' | 41°42' | 40°02' | 36°46' | 35°14' | 46°00 | 44°00' | 41°57' | 40°58' | 34°50' | 45°41' | 44°24'
fb | 45°40' | 39°40' | 38°00' | 35°00' | 33°20' | 43°40' | 41°40' | 40°10' | 39°20' | 31°50' | 43°50' | 42°20'
l0 | 100°30'W | 82°30'W | 82°30'W | 98°00'W | 98°00'W | 120°30'W | 120°30'W | 77°45'W | 77°45'W | 81°00'W | 100°00W | 100°20W
Nb | 0 | 0 | 0 | 0 | 0 | 0 | 0 | 0 | 0 | 0 | 0 | 0
E0 | 600000 | 600000 | 600000 | 600000 | 600000 | 2500000 | 1500000 | 600000 | 600000 | 609600 | 600000 | 600000
State | TN | TX | TX | TX | TX | TX | UT | UT | UT | VA | VA | WA
Zone | 4100 | North | North Central | Central | South Central | South | North | Central | South | North | South | North
fs | 35°15' | 34°39' | 32°08' | 30°07' | 28°23' | 26°10' | 40°43' | 39°01' | 37°13' | 38°02' | 36°46' | 47°30'
fn | 36°25' | 36°11' | 33°58' | 31°53' | 30°17' | 27°50' | 41°47' | 40°39' | 38°21' | 39°12' | 37°58' | 48°44'
fb | 34°20' | 34°00' | 31°40' | 29°40' | 27°50' | 25°40' | 40°20' | 38°20' | 36°40' | 37°40' | 36°20' | 47°00'
l0 | 86°00'W | 101°30'W | 98°30'W | 100°20'W | 99°00'W | 98°30'W | 111°30'W | 111°30'W | 111°30'W | 78°30'W | 78°30'W | 120°50'W
Nb | 0 | 1000000 | 2000000 | 3000000 | 4000000 | 5000000 | 1000000 | 2000000 | 3000000 | 2000000 | 1000000 | 0
E0 | 600000 | 200000 | 600000 | 700000 | 600000 | 300000 | 500000 | 500000 | 500000 | 3500000 | 3500000 | 500000
State | TN: WA; TX: WV; TX: WV; TX: WI; TX: WI; TX: WI; UT: PR VI
Zone | TN: South; TX: North; TX: South; TX: North; TX: Central; TX: South; UT: 5200
fs | TN: 45°50'; TX: 39°00'; TX: 37°29'; TX: 45°34'; TX: 44°15'; TX: 42°44'; UT: 18°02'
fn | TN: 47°20'; TX: 40°15'; TX: 38°53'; TX: 46°46'; TX: 45°30'; TX: 44°04'; UT: 18°26'
fb | TN: 45°20'; TX: 38°30'; TX: 37°00'; TX: 45°10'; TX: 43°50'; TX: 42°00'; UT: 17°50'
l0 | TN: 120°30'W; TX: 79°30'W; TX: 81°00'W; TX: 90°00'W; TX: 90°00'W; TX: 90°00'W; UT: 66°26'W
Nb | TN: 0; TX: 0; TX: 0; TX: 0; TX: 0; TX: 0; UT: 200000
E0 | TN: 500000; TX: 600000; TX: 600000; TX: 600000; TX: 600000; TX: 600000; UT: 200000
TRANSVERSE MERCATOR PROJECTION STATES
State | AL | AL | AK | AK | AK | AK | AK | AK | AK | AK | AK | AZ
Zone | East | West | 5001/O.M. | 5002 | 5003 | 5004 | 5005 | 5006 | 5007 | 5008 | 5009 | East
CM | 85°50'W | 87°30'W | ATAN(-3/4) | 142°00'W | 146°00'W | 150°00'W | 154°00'W | 158°00'W | 162°00'W | 166°00'W | 170°00'W | 110°10'W
1:k0 | 25000 | 15000 | 10000 | 10000 | 10000 | 10000 | 10000 | 10000 | 10000 | 10000 | 10000 | 10000
f0 | 30°30' | 30°00' | 57°00' | 54°00' | 54°00' | 54°00' | 54°00' | 54°00' | 54°00' | 54°00' | 54°00' | 31°00'
l0 | 85°50'W | 85°50'W | 133°40'W | 142°00'W | 146°00'W | 150°00'W | 154°00'W | 158°00'W | 162°00'W | 166°00'W | 170°00'W | 110°10'W
E0 | 200000 | 600000 | 5000000 | 500000 | 500000 | 500000 | 500000 | 500000 | 500000 | 500000 | 500000 | 213360
N0 | 0 | 0 | -5000000 | 0 | 0 | 0 | 0 | 0 | 0 | 0 | 0 | 0
State | AZ | AZ | DE | FL | FL | GA | GA | HI | HI | HI | HI | HI
Zone | Central | West | 700 | East | West | East | West | 5101 | 5102 | 5103 | 5104 | 5105
CM | 111°55'W | 113°45'W | 75°25'W | 81°00'W | 82°00'W | 82°10'W | 84°10'W | 155°30'W | 156°40'W | 158°00'W | 159°30'W | 160°10'W
1:k0 | 10000 | 15000 | 200000 | 17000 | 17000 | 10000 | 10000 | 30000 | 30000 | 100000 | 100000 | 0
f0 | 31°00' | 31°00' | 38°00' | 24°20' | 24°20' | 30°00' | 30°00' | 18°50' | 20°20' | 21°10' | 21°50' | 21°40'
l0 | 111°55'W | 113°45'W | 75°25'W | 81°00'W | 82°00'W | 82°10'W | 82°10'W | 155°30'W | 156°40'W | 158°00'W | 155°30'W | 155°30'W
E0 | 213360 | 213360 | 200000 | 200000 | 200000 | 200000 | 700000 | 500000 | 500000 | 500000 | 500000 | 500000
N0 | 0 | 0 | 0 | 0 | 0 | 0 | 0 | 0 | 0 | 0 | 0 | 0
State | ID | ID | ID | IL | IL | IN | IN | ME | ME | MS | MS | MO
Zone | East | Central | West | East | West | East | West | East | West | East | West | East
CM | 112°10'W | 114°00'W | 115°45'W | 88°20'W | 90°10'W | 85°40'W | 87°05'W | 68°30'W | 70°10'W | 88°50'W | 90°20'W | 90°30'W
1:k0 | 19000 | 19000 | 15000 | 40000 | 17000 | 30000 | 30000 | 10000 | 10000 | 20000 | 20000 | 15000
f0 | 41°40' | 41°40' | 41°40' | 36°40' | 36°40' | 37°30' | 37°30' | 43°40' | 42°50' | 29°30' | 29°30' | 35°50'
l0 | 112°10'W | 114°00'W | 115°45'W | 88°20'W | 90°10'W | 85°40'W | 87°05'W | 68°30'W | 70°10'W | 88°50'W | 90°20'W | 90°30'W
E0 | 200000 | 500000 | 800000 | 300000 | 700000 | 100000 | 900000 | 300000 | 900000 | 700000 | 700000 | 250000
N0 | 0 | 0 | 0 | 0 | 0 | 250000 | 250000 | 0 | 0 | 0 | 0 | 0
State | MO | MO | NV | NV | NV | NH | NJ/NY East | NM | NM | NM | NY | NY
Zone | Central | West | East | Central | West | 2800 | 2900 | East | Central | West | East | Central
CM | 92°30'W | 94°30'W | 115°35'W | 116°40'W | 118°35'W | 71°40'W | 74°30'W | 104°20'W | 106°15'W | 107°50'W | 74°30'W | 76°35'W
1:k0 | 15000 | 17000 | 10000 | 10000 | 10000 | 30000 | 10000 | 11000 | 10000 | 12000 | 10000 | 16000
f0 | 35°50' | 36°10' | 34°45' | 34°45' | 34°45' | 42°30' | 38°50' | 31°00' | 31°00' | 31°00' | 38°50' | 40°00
l0 | 92°30'W | 94°30'W | 115°35'W | 116°40'W | 118°35'W | 71°40'W | 74°30'W | 104°20'W | 106°15'W | 107°50'W | 74°30'W | 76°35'W
E0 | 250000 | 250000 | 200000 | 500000 | 800000 | 300000 | 150000 | 165000 | 500000 | 830000 | 150000 | 250000
N0 | 0 | 0 | 8000000 | 6000000 | 4000000 | 0 | 0 | 0 | 0 | 0 | 0 | 0
State | ID: NY; ID: RI; ID: VT; IL: WY; IL: WY; IN: WY; IN: WY
Zone | ID: West; ID: 3800; ID: 4400; IL: East; IL: East Central; IN: West Central; IN: West
CM | ID: 78°35'W; ID: 71°30'W; ID: 72°30'W; IL: 105°10'W; IL: 107°20'W; IN: 108°45'W; IN: 110°05'W
1:k0 | ID: 16000; ID: 160000; ID: 28000; IL: 16000; IL: 16000; IN: 16000; IN: 16000
f0 | ID: 40°00; ID: 41°05'; ID: 42°30'; IL: 40°30'; IL: 40°30'; IN: 40°30'; IN: 40°30'
l0 | ID: 78°35'W; ID: 71°30'W; ID: 72°30'W; IL: 105°10'W; IL: 107°20'W; IN: 108°45'W; IN: 110°05'W
E0 | ID: 350000; ID: 100000; ID: 500000; IL: 200000; IL: 400000; IN: 600000; IN: 800000
N0 | ID: 0; ID: 0; ID: 0; IL: 0; IL: 100000; IN: 0; IN: 100000

## Mercator Projection
Ellipsoid parameters |  |  | Zone central meridian
Name = | WGS 84 |  |  | ° | ' | radians
a = | 6378137 |  | l0 = | -180 | 0 | -3.1416
1/f = | 298.2572
e² = | 0.0066944
e = | 0.081819
Direct Equations: |  | Input values | ° | ' | " | dd | radians
x= | 28386470.1523 | f = | 35 | 0 | 0 | 35 | 0.61087
y= | 4139372.7622 | l = | -75 | 0 | 0 | 75 | -1.309
k= | 1.2194
Inverse Equations:
x = | 11688546.5333 |  | t= | 0.52257
y = | 4139372.7622 |  | f0 = | 0.60771 | 34.8195
Solution: |  |  | ° | ' | "
f1 = | 0.61085 | 34.9992 | 34 | 59 | 57.0707 | N
f2 = | 0.61087 | 35 | 34 | 59 | 59.9868 | N
f3 = | 0.61087 | 35 | 34 | 59 | 59.9999 | N
f = | 0.61087 | 35 | 34 | 59 | 60 | N
|  |  | ° | ' | "
l = | -1.309 | 75 | 74 | 59 | 60 | W

## Secant Mercator
Ellipsoid parameters |  |  | Zone central meridian
Name = | WGS 84 |  |  | ° | ' | radians
a = | 6378137 |  | l0 = | -180 | 0 | -3.1416
1/f = | 298.2572 |  | Standard Parallels
e² = | 0.0066944 |  | fN = | 41 | 30 | 0.72431
e = | 0.081819 |  | fS = | -41 | 30 | -0.72431
Direct Equations: |  |  | Input values | ° | ' | " | dd | radians
x= | 21291523.0094 |  | f = | 35 | 0 | 0 | 35 | 0.61087
y= | 3104773.1521 |  | l = | -75 | 0 | 0 | 75 | -1.309
k= | 0.91464
Inverse Equations:
x = | 21291523.0094 | 28386470.1523 | t= | 0.52257
y = | 3104773.1521 | 4139372.7622 | f0 = | 0.60771 | 34.8195
Solution: |  |  | ° | ' | "
f1 = | 0.61085 | 34.9992 | 34 | 59 | 57.0707 | N
f2 = | 0.61087 | 35 | 34 | 59 | 59.9868 | N
f3 = | 0.61087 | 35 | 34 | 59 | 59.9999 | N
f = | 0.61087 | 35 | 34 | 59 | 60 | N
|  |  | ° | ' | "
l = | 1.309 | 75 | 74 | 59 | 60 | E

## Oblique TM
Ellipsoid Parameters |  |  | Origin
Name = | GRS 80 |  | Zone = | AK 5001 | ' | " | radians
a = | 6378137 |  | Axis az = | -36 | 52 | 11.6315 | -0.6435
1/f = | 298.2572 |  | f0 = | 57 | 0 | 0 | 0.99484
e² = | 0.0066944 |  | lc = | -133 | 40 | 0 | -2.3329
e = | 0.081819 |  | k0 = | 0.9999
e'² = | 0.0067395 |  | E0 = | 5000000
|  |  | N0 = | -5000000
DIRECT PROBLEM | [6 empty] | INVERSE PROBLEM
Point information | [6 empty] | Point information
| D | M | S | dd | radians |  | x = | 828571.252
f = | 57 | 50 | 59 | 57.8497 | 1.0097 |  | y = | 669733.536
l = | -133 | 30 | 0 | -133.5 | -2.33 |  | x' = | -4171428.748
[7 empty] | y' = | 5669733.536
Zone Constants
B = | 1.0003
A = | 6388079.9904 |  | Wc = | 0.99764
t0 = | 0.29788 |  | t = | 0.28981
D = | 1.8348 | [5 empty] | Inverse Equations
F = | 3.3731 | [5 empty] | v = | 64697.1232
E = | 1.0044 | [5 empty] | u = | 7038644.0776
G = | 1.5383 | [5 empty] | Q' = | 0.98992
g0 = | -0.33314 | [5 empty] | S' = | -0.010131
l0 = | -1.7718 | [5 empty] | T' = | 1.0001
[7 empty] | V' = | 0.89219
Direct Solution: | [6 empty] | U' = | 0.84641
Q = | 3.4672 | [5 empty] | t = | 0.28981
S = | 1.5894
T = | 1.8778 |  | Inverse Solution: |  | DD | ° | ' | "
V = | -0.52985 |  | f1 = | 1.0066 | 57.6762 | 57 | 40 | 34.3899
U = | -0.01013 |  | f2 = | 1.0097 | 57.8494 | 57 | 50 | 57.8074
v = | 64697.1229 |  | f3 = | 1.0097 | 57.8497 | 57 | 50 | 58.9977
u = | 7038644.0778 |  | f4 = | 1.0097 | 57.8497 | 57 | 50 | 59
x = | 828571.2516 |  | f = | 1.0097 | 57.8497 | 57 | 50 | 59
y = | 669733.536 |  | l = | -2.33 | -133.5 | -133 | 29 | 60
k = | 0.99995 |  | k = | 0.99995
Direct Problem - Mapping Angle
H = | 6388718.8623 |  | Qc = | 1.2111 | sin a0 = | -0.32701 | I = | 0.94502
L = | 0.55843 |  | Q = | 1.2385 | C = | 0.0044268 | J = | 1.5894
[7 empty] | K = | 1.8778
Mapping Angle |  | DD | ° | ' | "
g = | 0.0025067 | 0.14362 | 0 | 8 | 37.0409
Inverse Problem
L = | 0.55843 |  | Q = | 1.2385 | J = | 1.5894 | K = | 1.8778
Mapping Angle |  | DD | ° | ' | "
g = | 0.0025067 | 0.14362 | 0 | 8 | 37.0409

## Albers
Ellipsoid parameters |  |  | Zone parameters
Name = | GRS 80 |  | Origin |  | ° | ' | DD | radians
a = | 6378137 |  |  | fb = | 23 | 0 | 23 | 0.40143
1/f = | 298.2572 |  |  | l0 = | -96 | 0 | -96 | -1.6755
e² = | 0.0066944 |  | Standard parallels
e = | 0.081819 |  |  | f South = | 29 | 30 | 29.5 | 0.51487
|  |  |  | f North = | 45 | 30 | 45.5 | 0.79412
|  |  |  | E0 = | 0 | m
|  |  |  | Nb = | 0 | m
Direct solution
Position | ° | ' | " | DD | Radians
f = | 35 | 0 | 0 | 35 | 0.61087
l = | -75 | 0 | 0 | -75 | -1.309
Zone constants |  |  | Point parameters
q0 = | 0.77676 |  | q = | 1.1411
q1 = | 0.97931 |  | R = | 8602136.2079 | DD | ° | ' | "
q2 = | 1.4202 |  | g = | 0.22098 | 12.661 | 12 | 39 | 39.4493
m1 = | 0.87106 |  | m = | 0.82006
m2 = | 0.70211
sin f0 = | 0.6029 |  | Solution:
C = | 1.3492 |  | X = | 1885428.3905 | m
Rb = | 9928937.0042 |  | Y = | 1535969.2858 | m
|  |  | k = | 0.99155 | h = | 1.0085
Inverse solution |  |  | Point parameters
Position |  |  | x' = | 1885428.3905
X = | 1885428.3905 |  | y' = | 1535969.2858 | DD | ° | ' | "
Y = | 1535969.2858 |  | g = | 0.22098 | 12.661 | 12 | 39 | 39.4493
|  |  | R = | 8602136.2079
Zone constants |  |  | q = | 1.1411
q0 = | 0.77676 |  | m = | 0.82006 | (needed for k)
q1 = | 0.97931
q2 = | 1.4202 | Solution: |  | DD | ° | ' | "
m1 = | 0.87106 | f1 = | 0.60721 | 34.7903 | 34 | 47 | 25.1646 | N
m2 = | 0.70211 | f2 = | 0.61086 | 34.9997 | 34 | 59 | 59.0561 | N
sin f0 = | 0.6029 | f3 = | 0.61087 | 35 | 34 | 59 | 60 | N
C = | 1.3492 | f4 = | 0.61087 | 35 | 35 | 0 | 2.6222e-07 | N
Rb = | 9928937.0042 | f = | 0.61087 | 35 | 35 | 0 | 2.6229e-07 | N
|  | l = | -1.309 | 75 | 75 | 0 | 1.6735e-06 | W
|  | k = | 0.99155 | h = | 1.0085

## Transverse Mercator
Ellipsoid Parameters |  |  | Origin
Name = | GRS 80 |  | Zone = | NJ 2900 | ' | " |  | radians
a = | 6378137 |  | f0 = | 38 | 50 | 0 |  | 0.67777
1/f = | 298.2572 |  | l0 = | -74 | 30 | 0 |  | -1.3003
e² = | 0.0066944 |  | k0 = | 0.9999
e = | 0.081819 |  | E0 = | 150000
e'² = | 0.0067395 |  | N0 = | 0
DIRECT PROBLEM | [6 empty] | INVERSE PROBLEM
Point information | [6 empty] | Point information
| D | M | S | dd | radians |  | x = | 126703.0681
f = | 39 | 2 | 21.6363 | 39.0393 | 0.68137 |  | y = | 22902.2323
l = | -74 | 46 | 8.8013 | -74.7691 | -1.305
Inverse Equations:
Direct Equations: | [6 empty] | x' = | -23296.9319
N = | 6386623.3303 | [5 empty] | y' = | 22902.2323
T = | 0.65759 | [5 empty] | e1 = | 0.0016792
C = | 0.0040658 | [5 empty] | M0 = | 4300001.6695
A = | -0.0036481 | [5 empty] | M = | 4322906.1923
M = | 4322871.7285 | [5 empty] | m = | 0.67891
M0 = | 4300001.6695 | [5 empty] | f 1 = | 0.68137 | footpoint latitude
[7 empty] | C1 = | 0.0040658 | C = | 0.0040658
Solution: | [6 empty] | T1 = | 0.65761 | T = | 0.65759
x = | 126703.068 | [5 empty] | N1 = | 6386623.4439 | A = | -0.0036481
y = | 22902.2324 | [5 empty] | R1 = | 6360761.8876
k = | 0.99991 | [5 empty] | D = | -0.0036481
[7 empty] | Solution: |  | DD | ° | ' | "
Convergence Angle | [6 empty] | f = | 0.68137 | 39.0393 | 39 | 2 | 21.6363
C = | 0.0052347 | [5 empty] | l = | -1.305 | -74.7691 | -74 | 46 | 8.8013
C2 = | 0.33741 |  | C2 = | 0.33859 |  |  | k = | 0.99991
C3 = | 0.089494 |  | C3 = | 0.089494
Direct Solution |  |  |  | DD | ° | ' | "
| g = |  | -0.0029584 | -0.1695 | 0 | -10 | -10.206
Inverse Solution |  | A = | -0.0036481 | DD | ° | ' | "
| g = |  | -0.0029584 | -0.1695 | 0 | -10 | -10.206

## Lambert Conformal Conic
Ellipsoid parameters |  |  | Zone parameters |  | PA North
Name = | GRS 80 |  | Origin |  | ° | ' | DD | radians
a = | 6378137 |  |  | fb = | 40 | 10 | 40.1667 | 0.70104
1/f = | 298.2572 |  |  | l0 = | -77 | 45 | -77.75 | -1.357
e² = | 0.0066944 |  | Standard parallels
e = | 0.081819 |  |  | f South = | 40 | 53 | 40.8833 | 0.71355
|  |  |  | f North = | 41 | 57 | 41.95 | 0.73217
|  |  |  | E0 = | 600000 | m
|  |  |  | Nb = | 0 | m
Direct solution
Position | ° | ' | " | DD | Radians
f = | 41 | 25 | 2.67 | 41.4174 | 0.72287
l = | -76 | 0 | 3.227 | -76.0009 | -1.3265
Zone constants |  |  | Point parameters
t0 = | 0.46655 |  | R = | 7240448.6913 | DD | ° | ' | "
t1 = | 0.45896 |  | g = | 0.020195 | 1.1571 | 1 | 9 | 25.5655
t2 = | 0.44775 |  | t = | 0.45334
w1 = | 0.99857 |  | m = | 0.75101
w2 = | 0.9985
m1 = | 0.75713
m2 = | 0.74484 |  | Solution:
sin f0 = | 0.66154 |  | X = | 746212.5993 | m
F = | 1.9158 |  | Y = | 140376.1243 | m
Rb = | 7379348.3668 |  | k = | 0.99996
Inverse solution
Position |  |  | Point parameters
X = | 750663.568 |  | x' = | 150663.568
Y = | 131114.0011 |  | y' = | 131114.0011
|  |  | R = | 7249800.0615
|  |  | t = | 0.45422 | DD | ° | ' | "
Zone constants |  |  | g = | 0.020783 | 1.1908 | 1 | 11 | 26.8533
t0 = | 0.46655 |  | m = | 0.75198 | (needed only for k)
t1 = | 0.45896
t2 = | 0.44775 | Solution: |  | DD | ° | ' | "
w1 = | 0.99857 | f1 = | 0.71807 | 41.1425 | 41 | 8 | 33.1075 | N
w2 = | 0.9985 | f2 = | 0.72139 | 41.3325 | 41 | 19 | 56.9341 | N
m1 = | 0.75713 | f3 = | 0.7214 | 41.3332 | 41 | 19 | 59.5265 | N
m2 = | 0.74484 | f4 = | 0.7214 | 41.3332 | 41 | 19 | 59.5364 | N
sin f0 = | 0.66154 | f = | 0.7214 | 41.3332 | 41 | 19 | 59.5364 | N
F = | 1.9158 | l = | -1.3256 | 75.95 | 75 | 56 | 59.8854 | W
Rb = | 7379348.3668 | k = | 0.99996

## Observation reductions
Ellipsoid parameters
Name = | GRS 80
a = | 6378137
1/f = | 298.2572
e² = | 0.0066944
e = | 0.081819
e'² = | 0.0067395
Endpoint coordinates
|  | From | To
| Name | Red | Blue | Mean | D-Coord
| x (m) | 126703.0681 | 129253.0681 | 127978.0681 | 2550.0001
| y (m) | 22902.2323 | 27318.962 | 25110.5972 | 4416.7296
| Distance Reduction |  |  | Optional km
| k | 0.99991 | 0.99991
| Elevation | 375.592 | 354.785 | 365.1885 | -20.807
| Geoid height | -31.76 | -31.743 | -31.7515
| Horizontal distance | 5100.747 | m
| latitude, f, of From station | 39 | 2 | 21.6363 | 0.68284
| Grid azimuth of line | 30 | 30 | 0 | 0.00072604 | 0.5236
| Rm | 6360853.7864 | m
| Rn | 6386654.2013 | m
| Ra | 6367284.3279 | m
| Elevation Factor | 0.99995
| Ellipsoid distance | 5100.4799 | m
| Scale factor | 0.99991 | grid factor | 0.99985
| Grid distance | 5100.0004 | m
Arc-to-Chord correction
| E0 = | 600000
| k0 = | 0.99996
Lambert Conformal Conic
| sin f0 = | 0.66154
| f1 = | 0.72137 | radians | f2 = | 0.7214 | radians
| l1 = | -1.3266 | radians | l2 = | -1.3256 | radians
| f3 = | 0.72138 | radians
| d" | -0.11976 | seconds
Transverse Mercator
| ff = | 0.68137 | radians
| hf² = | 0.0052346
| E3 = | -1417340.7958
| F = | 2.4647e-14
| d" | 5.2944 | seconds

## TM, Stem SPCS
Ellipsoid parameters |  |  | Zone central meridian |  | Note: Western longitudes considered positive
Name = | GRS 80 |  | State | NJ
a = | 6378137 |  | Zone | 2900
1/f = | 298.2572 |  | CM | 74 | 30 | 1.3003 | radians
e² = | 0.0066944 |  | k0 | 10000 | 0.9999
e = | 0.081819 |  | f0 | 38 | 50 | 0.67777 | radians
|  |  | l0 | 74 | 30 | 1.3003 | radians
|  |  | E0 | 150000
|  |  | N0 | 0
Ellipsoidal Defining Constants
n = | 0.0016792 |  | u2 = | -0.0025188 | v2 = | 0.0025188
r = | 6367449.1458 |  | u4 = | 2.6435e-06 | v4 = | 3.7009e-06
U0 = | -0.0050483 |  | u6 = | -3.4526e-09 | v6 = | 7.4478e-09
U2 = | 2.1259e-05 |  | u8 = | 4.8918e-12 | v8 = | 1.7036e-11
U4 = | -1.1142e-07
U6 = | 6.2615e-10
V0 = | 0.0050229
V2 = | 2.9371e-05
V4 = | 2.3506e-07
V6 = | 2.1806e-09
w0 = | 0.67531
S0 = | 4299571.6693
Direct Equations
Point | ° | ' | " | dd | radians
f = | 39 | 2 | 21.6363 | 39.0393 | 0.68137 |  | t = | 0.81092
l = | 74 | 46 | 8.8013 | 74.7691 | 1.305 |  | h² = | 0.0040658
L = | 0.0036481 |  | A2 = | 2589266.5278 | A1 = | -6385984.668 | C1 = | -0.81092
w = | 0.6789 |  | A4 = | 0.36492 | A3 = | 0.057745 | C3 = | 0.33741
S = | 4322439.4412 |  | A6 = | 0.065298 | A5 = | -0.054187 | C5 = | 0.089494
R = | 6385984.668 |  |  |  | A7 = | -0.035093 | F2 = | 0.50203
[7 empty] | F4 = | 0.19517
SOLUTION:
x = | 126703.068 | m
y = | 22902.2323 | m | DD | ° | ' | "
g = | -0.0029584 |  | -0.1695 | 0 | -10 | -10.206
k = | 0.99991
Inverse Equations
x = | 126703.0681 | m | -23296.9319
y = | 22902.2323 | m | 22902.2323
|  | DD | ° | ' | "
w = | 0.67891 | 38.8985 | 38 | 53 | 54.6336
ff = | 0.68137 | 39.0397 | 39 | 2 | 22.7539 | foot point latitude
Rf = | 6385984.7816
Q = | -0.0036481 |  | tf = | 0.81093 | D3 = | -0.55117
B2 = | -0.40711 |  | hf² = | 0.0040658 | D5 = | 0.43903
B3 = | -0.38655 |  |  |  | G2 = | 0.50203
B4 = | -0.5794 |  |  |  | G4 = | 0.085027
B5 = | 0.28198 |  | L = | -0.0036481
B6 = | 0.38611
B7 = | -0.25237
SOLUTION: |  | DD | ° | ' | "
f = | 0.68137 | 39.0393 | 39 | 2 | 21.6363
l = | 1.305 | 74.7691 | 74 | 46 | 8.8013
g = | -0.0029584 | -0.1695 | 0 | -10 | -10.206
k = | 0.99991