## Geodetic to Cartesian
Conversion of Geodetic Coordinates to "Earth-centred" Cartesian Coordinates
| deg | min | secs | abs dec deg | dec deg | radians
Latitude | 46 | 41 | 34.44 | 46.6929 | 46.6929 | 0.81494 | X | 4243058.1186
Longitude | 14 | 29 | 9.49 | 14.486 | 14.486 | 0.25283 | Y | 1096220.9796
Ellipsoidal height | 462.11 | [5 empty] | Z | 4618283.821
Ellipsoid
Bessel
Semi major axis (a) | 6377397.155
Inverse flattening (1/f) | 299.1528
f | 0.0033428
e2 | 0.0066744
n | 6388696.8598
Input
Output
Instructions: 1. Enter the name of the ellipsoid associated with the geodetic coordinates in C12 2. Enter the semi major axis (metres) and inverse flattening of the associated ellipsoid in D13:D14 3. Enter the latitude in D7:F7 (south latitudes are negative) 4. Enter the longitude in D8:D7 5. Enter the ellipsoidal height (metres) in D9 (note that it must be the ELLIPSOIDAL height) 6. Note the Earth-centred Cartesian coordinates (metres) from L7:L9 To see the intermediate calculations, use Excel's outlining tool to show the hidden rows.

## 7 parameter transformation
3 Dimensional Similarity Transformation
INPUT | Bessel |  | Parameters (from -> to) |  |  |  | OUTPUT | WGS 84
X | 4243058.1186 |  | DX | 586 | (metres) |  | Xs | 4243651.4315
Y | 1096220.9796 |  | DY | 89 | (metres) |  | Ys | 1096308.0791
Z | 4618283.821 |  | DZ | 468 | (metres) |  | Zs | 4618755.2078
|  |  | RX | -5.1 | (seconds)
|  |  | RY | -1.4 | (seconds)
|  |  | RZ | -5.4 | (seconds)
|  |  | Sc | 1.1 | (ppm)
|  |  | Rx | -2.4725e-05 | (radians)
|  |  | Ry | -6.7874e-06 | (radians)
|  |  | Rz | -2.618e-05 | (radians)
|  |  | Scale factor | 1
Xs |  | 586 | + | 1 |  | 1 | -2.618e-05 | 6.7874e-06 | 4243058.1186
Ys | = | 89 |  |  |  | 2.618e-05 | 1 | -2.4725e-05 | 1096220.9796
Zs |  | 468 |  |  |  | -6.7867e-06 | 2.4726e-05 | 1 | 4618283.821
Xs |  | 586 |  | 1 |  | 4243060.7641
Ys | = | 89 | + |  |  | 1096217.8732
Zs |  | 468 |  |  |  | 4618282.1277
Xs |  | 586 |  | 4243065.4315
Ys | = | 89 | + | 1096219.0791
Zs |  | 468 |  | 4618287.2078
Xs |  | 4243651.4315
Ys | = | 1096308.0791
Zs |  | 4618755.2078
Input
Output
Instructions: 1. Enter the name of the starting coordinate system in C5 (documentation only) 2. Enter the starting coordinates in D6:D8 (by default they will be taken from the output of the Geodetic to Cartesian sheet. 3. Enter the name of the resulting coordinate system in C5 (documentation only) 4. Enter the 7 transformation parameters in G6:G12 5. Note the transformed position from K6:K8 Warning: be careful of the sign convention for rotations. See the attached notes.

## Cartesian to geodetic
Conversion of "Earth-centred" Cartesian Coordinates to Geodetic Coordinates
|  |  |  | deg | min | sec
X | 4243651.4315 |  | Latitude | 46 | 41 | 33.0101
Y | 1096308.0791 |  | Longitude | 14 | 29 | 6.4742
Z | 4618755.2078 |  | Ellipsoidal height |  |  | 509.4085
Ellipsoid
WGS 84
Semi major axis (a) | 6378137
Inverse flattening (1/f) | 298.2572
f | 0.0033528
e2 | 0.0066944
n | 6389471.8345
p | 4382974.8888
r | 6367367.4738
m | 0.81326 |  | dec deg
longitude | 0.25281 | 0.25281 | 14.4851
latitude | 0.81494 |  | 46.6925
ellip height | 509.4085
latitudetop line | 4619643.6706
latitude bottom line | 4354473.393
Input
Output
Instructions: 1. Enter the name of the reference ellipsoid in C11 (documentation only) 2. Enter the semi major axis (metres) and inverse flattening of the reference ellipsoid in D12 & D13 3. Enter the XYZ coordinates in D6:D8 (by default they are taklen from the transformation sheet) 4. Read the resulting latitude, longitude and ellipsoidal height from G6:I8 (note that it is the ELLIPSOIDAL height) To see the intermediate calculations, use Excel's outlining tool to show the hidden rows.

## Test Data
From | deg | min | secs |  |  | Ellipsoid
Latitude | -37 | 39 | 15.5647 | X | -4086966.0797 | ANS (AGD84)
Longitude | 143 | 55 | 30.5501 | Y | 2977519.5749 | Semi major axis (a) | 6378160
Ellipsoidal height |  |  | 749.671 | Z | -3875610.1345 | Inverse flattening (1/f) | 298.25
| DX | -117.763 | (metres)
| DY | -51.51 | (metres)
| DZ | 139.061 | (metres)
| RX | -0.292 | (seconds)
| RY | -0.443 | (seconds)
| RZ | -0.277 | (seconds)
| Sc | -0.191 | (ppm)
To | deg | min | sec |  |  | Ellipsoid
Latitude | -37 | -39 | -10.1598 | X | -4087095.3844 | GRS80 (GDA94)
Longitude | 143 | 55 | 35.373 | Y | 2977467.4942 | Semi major axis (a) | 6378137
Ellipsoidal height |  |  | 737.5737 | Z | -3875457.3404 | Inverse flattening (1/f) | 298.2572